## Laboratorní zdroj
Laboratorní zdroj 30V/3.5A – BOM

Ref	Qnty	Value	Cmp name	Footprint
230V1,	1	230V	Conn_01x02
C1, C2,	2	4700uF/63V/105C	CP	CP_Radial_D22.0mm_P10.00mm_SnapIn
C3, C4,	2	47uF/50V	CP	CP_Radial_D6.3mm_P2.50mm
C5,	1	220n CF1	C	C_Rect_L7.0mm_W2.5mm_P5.00mm
C6, C9,	2	100pF	C	C_1206_3216Metric
C7,	1	10uF/50V	CP	CP_Radial_D6.3mm_P2.50mm
C8,	1	330pF	C	C_1206_3216Metric
C10, C14,	2	100nF	C	C_1206_3216Metric
C13,	1	330nF	C	C_1206_3216Metric
C15, C16,	2	1000uF/25V	CP	CP_Radial_D10.0mm_P5.00mm
D1, D2, D3, D4,	4	P1000M	D	D_P600_R-6_P20.00mm_Horizontal
D5, D6,	2	1N4148	D	D_DO-35_SOD27_P7.62mm_Horizontal
D7,	1	1N4734A (5V6)	D_Zener	D_DO-41_SOD81_P10.16mm_Horizontal
D8,	1	BZX83V005.6	D_Zener	D_MiniMELF
D9, D10,	2	1N4148	D	D_MiniMELF
D11, D14,	2	S1M	D	D_SMA
D12,	1	LED 5mm červená	LED	SolderWirePad_1x02_P3.81mm_Drill1.2mm
D13,	1	KBP307	KBP307	Diode_Bridge_KBP307_15.0x3.5x10.0mm_P4.0mm
D15,	1	LED 5mm žlutá	LED	SolderWirePad_1x02_P3.81mm_Drill1.2mm
F1,	1	6A	Fuse	Fuseholder_Cylinder-5x20mm_Schurter_0031_8201_Horizontal_Open
F2,	1	500mA	Fuse	Fuseholder_Cylinder-5x20mm_Schurter_0031_8201_Horizontal_Open
F3,	1	2A	Fuse
IO1, IO2, IO3,	3	TL071	TL071	SO-8_5.3x6.2mm_P1.27mm
J1,	1	výstup na svorky	Conn_01x02	SolderWirePad_1x02_P10.414mm_Drill2mm
J2,	1	výstup na externí tranzistory	Conn_01x03	SolderWirePad_1x03_P5.715mm_Drill2mm
J3,	1	napájení panelového měřidla	Conn_01x02	SolderWirePad_1x02_P3.81mm_Drill1.2mm
M1,	1	ventilátor	Fan	SolderWirePad_1x02_P3.81mm_Drill1.2mm
P1, P2,	2	10K (5ot.)	R_Variable	SolderWirePad_1x03_P3.81mm_Drill1.2mm
R1,	1	2K2/2W	R	R_Axial_DIN0614_L14.3mm_D5.7mm_P20.32mm_Horizontal
R2,	1	220R	R	R_Axial_DIN0207_L6.3mm_D2.5mm_P10.16mm_Horizontal
R3,	1	82R	R	R_Axial_DIN0414_L11.9mm_D4.5mm_P20.32mm_Horizontal
R4, R29,	2	4K7	R	R_1206_3216Metric
R5, R6, R13, R20, R21, R28, R30,	7	10K	R	R_1206_3216Metric
R7, R8,	2	1R0/10W	R	R_Axial_Power_L50.0mm_W9.0mm_P55.88mm
R9, R19,	2	2K2	R	R_1206_3216Metric
R10,	1	270K	R	R_1206_3216Metric
R11, R25,	2	27K	R	R_1206_3216Metric
R12, R18,	2	56K	R	R_1206_3216Metric
R14,	1	1K5	R	R_1206_3216Metric
R15, R16, R32,	3	1K0	R	R_1206_3216Metric
R17,	1	33R	R	R_1206_3216Metric
R22,	1	1K8	R	R_1206_3216Metric
R23, R24,	2	0R33/5W	R
R26,	1	100K	RTRIM	Potentiometer_Runtron_RM-065_Vertical
R27,	1	10K	RTRIM	Potentiometer_ACP_CA14V-15_Vertical
R31,	1	1M5	R	R_1206_3216Metric
R33,	1	1K8	R	R_Axial_DIN0207_L6.3mm_D2.5mm_P10.16mm_Horizontal
SW1,	1	Hlavní vypínač	SW_DPST
SW2,	1	Vypínač	SW_DPST_2
T1, T2, T6,	3	MMBT2222	Q_NPN_BEC	SOT-23
T3,	1	BC857	Q_PNP_BEC	SOT-23
T4, T5,	2	KD502	Q_NPN_BEC
TH1,	1	KTY81-210	KTY81	SolderWirePad_1x02_P3.81mm_Drill1.2mm
TR1,	1	Trafo	Trafo	Trafo
U2,	1	L7812	L7812	TO-220-3_Vertical
U3,	1	LM358	LM358	SO-8_5.3x6.2mm_P1.27mm

	2	hmatník na potenciometry
	2	konektor, banánky		červený a modrý
	2	mřižka na ventilátor
	1	chladič S25AN (15C/W) na TO-220 (L7812)
	1	panelové měřidlo
	1	chladič pro KD502